## Start here
Instructions: Make as many copies of this workbook as you have plates. On this sheet, fill in information about your samples and standards (light blue boxes). "Dilution factor" is used to convert measured concentration in a diluted sample into concentration in the original sample. For example, if you diluted 0.5 mL sample with 1.5 mL water (or KCl, or whatever) for a total volume of 2 mL, your dilution factor would be 4 (i.e., you need to multiply the concentration of the diluted sample by 4 to get the concentration of the original sample). "Batch" is used to associate samples with the correct controls. The plate layouts will be filled in automatically. You may have up to 6 standards and 26 samples (including controls) per plate. Print the "Printed template" sheet to use while filling plates, and save an electronic copy for your reference. After you read the plates, (1) make any changes you need to make to the templates--for example, if you changed where a sample went, (2) copy the data into the "Template and data" sheet, and (3) mark wells that were not filled properly in the "Bad_wells" section of the "Template and data" sheet by typing "bad" or "x" in the appropriate cell. Then save the "Template and data" sheet as a CSV file. You can read this CSV file into R to process your data using the "Plate reader data processing.R" script.
Plate metadata
Experiment: |  | OREI Exp1 |  | Plate ID: | OREI_Exp1_nitr_3079B-CK7B
Researcher: |  | Miriam Gieske |  | Date run: | 2019-08-07
Sample information |  |  | Standard information
Sample ID | Dilution factor | Batch | Units: | ppm
3079B | 1 | 5 | Standard concentrations | Concentration
3080B | 1 | 5 | Std 1 | 0
3081B | 1 | 5 | Std 2 | 2
3082B | 1 | 5 | Std 3 | 4
3083B | 1 | 5 | Std 4 | 6
3084B | 1 | 5 | Std 5 | 8
3085B | 1 | 4 | Std 6
3086B | 1 | 4
3087B | 1 | 4
3088B | 1 | 4
3089B | 1 | 6
3090B | 1 | 6
3091B | 1 | 6
3092B | 1 | 6
3093B | 1 | 7
3094B | 1 | 7
3095B | 1 | 7
3096B | 1 | 7
CK1B | 1 | 1
CK2B | 1 | 2
CK3B | 1 | 3
CK4B | 1 | 4
CK5B | 1 | 5
CK6B | 1 | 6
CK7B | 1 | 7
0 | 0 | 0

## Printed template
| Experiment: |  | OREI Exp1 |  |  | Plate ID: | OREI_Exp1_nitr_3079B-CK7B
| Researcher: |  | Miriam Gieske |  |  | Date run: | 2019-08-07
Cluster tube layout (standards are in gray)
| 1 | 2 | 3 | 4 | 5 | 6 | 7 | 8 | 9 | 10 | 11 | 12
A | Std-0 |  |  | 3081B |  |  | 3089B |  |  | CK1B
B | Std-2 |  |  | 3082B |  |  | 3090B |  |  | CK2B
C | Std-4 |  |  | 3083B |  |  | 3091B |  |  | CK3B
D | Std-6 |  |  | 3084B |  |  | 3092B |  |  | CK4B
E | Std-8 |  |  | 3085B |  |  | 3093B |  |  | CK5B
F | Std- |  |  | 3086B |  |  | 3094B |  |  | CK6B
G | 3079B |  |  | 3087B |  |  | 3095B |  |  | CK7B
H | 3080B |  |  | 3088B |  |  | 3096B |  |  | 0
96-well plate layout (standards are in gray)
| 1 | 2 | 3 | 4 | 5 | 6 | 7 | 8 | 9 | 10 | 11 | 12
A | Std-0 | Std-0 | Std-0 | 3081B | 3081B | 3081B | 3089B | 3089B | 3089B | CK1B | CK1B | CK1B
B | Std-2 | Std-2 | Std-2 | 3082B | 3082B | 3082B | 3090B | 3090B | 3090B | CK2B | CK2B | CK2B
C | Std-4 | Std-4 | Std-4 | 3083B | 3083B | 3083B | 3091B | 3091B | 3091B | CK3B | CK3B | CK3B
D | Std-6 | Std-6 | Std-6 | 3084B | 3084B | 3084B | 3092B | 3092B | 3092B | CK4B | CK4B | CK4B
E | Std-8 | Std-8 | Std-8 | 3085B | 3085B | 3085B | 3093B | 3093B | 3093B | CK5B | CK5B | CK5B
F | Std- | Std- | Std- | 3086B | 3086B | 3086B | 3094B | 3094B | 3094B | CK6B | CK6B | CK6B
G | 3079B | 3079B | 3079B | 3087B | 3087B | 3087B | 3095B | 3095B | 3095B | CK7B | CK7B | CK7B
H | 3080B | 3080B | 3080B | 3088B | 3088B | 3088B | 3096B | 3096B | 3096B | 0 | 0 | 0

## Template and data
Template | 1 | 2 | 3 | 4 | 5 | 6 | 7 | 8 | 9 | 10 | 11 | 12
A | Std-0 | Std-0 | Std-0 | 3081B | 3081B | 3081B | 3089B | 3089B | 3089B | CK1B | CK1B | CK1B
B | Std-2 | Std-2 | Std-2 | 3082B | 3082B | 3082B | 3090B | 3090B | 3090B | CK2B | CK2B | CK2B
C | Std-4 | Std-4 | Std-4 | 3083B | 3083B | 3083B | 3091B | 3091B | 3091B | CK3B | CK3B | CK3B
D | Std-6 | Std-6 | Std-6 | 3084B | 3084B | 3084B | 3092B | 3092B | 3092B | CK4B | CK4B | CK4B
E | Std-8 | Std-8 | Std-8 | 3085B | 3085B | 3085B | 3093B | 3093B | 3093B | CK5B | CK5B | CK5B
F | Std- | Std- | Std- | 3086B | 3086B | 3086B | 3094B | 3094B | 3094B | CK6B | CK6B | CK6B
G | 3079B | 3079B | 3079B | 3087B | 3087B | 3087B | 3095B | 3095B | 3095B | CK7B | CK7B | CK7B
H | 3080B | 3080B | 3080B | 3088B | 3088B | 3088B | 3096B | 3096B | 3096B | 0 | 0 | 0
Data | 1 | 2 | 3 | 4 | 5 | 6 | 7 | 8 | 9 | 10 | 11 | 12
A | 0.0765 | 0.0777 | 0.0777 | 0.8663 | 0.8697 | 0.859 | 0.204 | 0.2045 | 0.2025 | 0.0759 | 0.0751 | 0.0768
B | 0.225 | 0.2233 | 0.2247 | 0.4743 | 0.4712 | 0.4743 | 0.2412 | 0.2364 | 0.246 | 0.0741 | 0.0737 | 0.0734
C | 0.3637 | 0.3601 | 0.3535 | 0.8698 | 0.8478 | 0.8594 | 0.2373 | 0.2383 | 0.2349 | 0.0783 | 0.0759 | 0.0768
D | 0.4864 | 0.4833 | 0.4769 | 0.6664 | 0.6745 | 0.6757 | 0.1895 | 0.1898 | 0.1914 | 0.0787 | 0.0765 | 0.0761
E | 0.6233 | 0.6222 | 0.6152 | 0.1199 | 0.1173 | 0.1201 | 0.4756 | 0.4813 | 0.4737 | 0.0782 | 0.0878 | 0.0773
F | 0.0765 | 0.0775 | 0.0775 | 0.1124 | 0.1186 | 0.1131 | 0.5606 | 0.5652 | 0.5695 | 0.0786 | 0.0776 | 0.0836
G | 0.8641 | 0.8726 | 0.8684 | 0.1071 | 0.1105 | 0.1085 | 0.5537 | 0.553 | 0.5556 | 0.0816 | 0.0801 | 0.08
H | 0.8572 | 0.8702 | 0.8647 | 0.1105 | 0.1111 | 0.1127 | 0.4257 | 0.426 | 0.4158 | 0.0839 | 0.0843 | 0.0838
Bad_wells | 1 | 2 | 3 | 4 | 5 | 6 | 7 | 8 | 9 | 10 | 11 | 12
A | good | good | good | good | good | good | good | good | good | good | good | good
B | good | good | good | good | good | good | good | good | good | good | good | good
C | good | good | good | good | good | good | good | good | good | good | good | good
D | good | good | good | good | good | good | good | good | good | good | good | good
E | good | good | good | good | good | good | good | good | good | good | good | good
F | good | good | good | good | good | good | good | good | good | good | good | good
G | good | good | good | good | good | good | good | good | good | good | good | good
H | good | good | good | good | good | good | good | good | good | good | good | good
Dilution | 1 | 2 | 3 | 4 | 5 | 6 | 7 | 8 | 9 | 10 | 11 | 12
A |  |  |  | 1 | 1 | 1 | 1 | 1 | 1 | 1 | 1 | 1
B |  |  |  | 1 | 1 | 1 | 1 | 1 | 1 | 1 | 1 | 1
C |  |  |  | 1 | 1 | 1 | 1 | 1 | 1 | 1 | 1 | 1
D |  |  |  | 1 | 1 | 1 | 1 | 1 | 1 | 1 | 1 | 1
E |  |  |  | 1 | 1 | 1 | 1 | 1 | 1 | 1 | 1 | 1
F |  |  |  | 1 | 1 | 1 | 1 | 1 | 1 | 1 | 1 | 1
G | 1 | 1 | 1 | 1 | 1 | 1 | 1 | 1 | 1 | 1 | 1 | 1
H | 1 | 1 | 1 | 1 | 1 | 1 | 1 | 1 | 1 | 0 | 0 | 0
Batch | 1 | 2 | 3 | 4 | 5 | 6 | 7 | 8 | 9 | 10 | 11 | 12
A |  |  |  | 5 | 5 | 5 | 6 | 6 | 6 | 1 | 1 | 1
B |  |  |  | 5 | 5 | 5 | 6 | 6 | 6 | 2 | 2 | 2
C |  |  |  | 5 | 5 | 5 | 6 | 6 | 6 | 3 | 3 | 3
D |  |  |  | 5 | 5 | 5 | 6 | 6 | 6 | 4 | 4 | 4
E |  |  |  | 4 | 4 | 4 | 7 | 7 | 7 | 5 | 5 | 5
F |  |  |  | 4 | 4 | 4 | 7 | 7 | 7 | 6 | 6 | 6
G | 5 | 5 | 5 | 4 | 4 | 4 | 7 | 7 | 7 | 7 | 7 | 7
H | 5 | 5 | 5 | 4 | 4 | 4 | 7 | 7 | 7 | 0 | 0 | 0